## Sheet1
CUSUM CHART - V MASK VERSION |  |  |  | 22 | <=== Current Point of V-Mask, change using SPIN BUTTON
Target μ | 5.5 | <== Input
n | 5 | <== Input, 1 for individual meas.
#SubGrps | 30 | <== Input
σ | 0.22 | <== Input
δ | 1 | <== Input shift multiple of σ |  | Angle θ | 0.049154 | Calculted values used in V-Mask preparation
σxbar | 0.098387 |  |  | d | 9
h as multiples of σxbar, k as multiple of Δxbar | [6 empty] | V-Mask Plot Data
h | 4.5 | <== Default (4 to 5)
k | 0.5 | <== Half of shift |  | NOTE: V-MASK OUTSIDE THE PLOT LIMITS IS CROPPED |  |  | 14.7377 | 1.45 | 14.7377 | 2.1258
[7 empty] | 22 | 1.0927
[7 empty] | 22 | 1.0927 |  | 1.0927
SubGrp i | Xbar_i | Deviation | Si |  |  |  | 22 | 0.65
1 | 5.36 | -0.14 | -0.14 |  |  |  | 22 | 0.20726 |  | 0.20726
2 | 5.45 | -0.05 | -0.19 |  |  |  | 22 | 0.20726
3 | 5.55 | 0.05 | -0.14 |  |  |  | 9.2492 | -0.42 | 9.2492 | -0.8258
4 | 5.43 | -0.07 | -0.21
5 | 5.36 | -0.14 | -0.35
6 | 5.51 | 0.01 | -0.34 |  |  |  | MAX | 1.45
7 | 5.5 | 0 | -0.34 |  |  |  | MIN | -0.42
8 | 5.44 | -0.06 | -0.4
9 | 5.51 | 0.01 | -0.39
10 | 5.47 | -0.03 | -0.42
11 | 5.74 | 0.24 | -0.18
12 | 5.44 | -0.06 | -0.24 |  |  |  | XBAR CHART DATA
13 | 5.62 | 0.12 | -0.12 |  |  |  |  | UCL | CL | LCL
14 | 5.52 | 0.02 | -0.1 |  |  |  | 1 | 5.7952 | 5.5 | 5.2048
15 | 5.5 | 0 | -0.1 |  |  |  | 30 | 5.7952 | 5.5 | 5.2048
16 | 5.53 | 0.03 | -0.07
17 | 5.74 | 0.24 | 0.17
18 | 5.6 | 0.1 | 0.27
19 | 5.48 | -0.02 | 0.25
20 | 5.65 | 0.15 | 0.4
21 | 5.59 | 0.09 | 0.49
22 | 5.66 | 0.16 | 0.65
23 | 5.61 | 0.11 | 0.76
24 | 5.6 | 0.1 | 0.86
25 | 5.58 | 0.08 | 0.94
26 | 5.66 | 0.16 | 1.1
27 | 5.67 | 0.17 | 1.27
28 | 5.52 | 0.02 | 1.29
29 | 5.65 | 0.15 | 1.44
30 | 5.51 | 0.01 | 1.45

## Sheet2
CUSUM CONTROL CHART TABULAR VERSION
Target μ | 5.5 | <== Input
n | 5 | <== Input, 1 for individual meas.
#SubGrps | 30 | <== Input |  | LIMIT LINES
σ | 0.22 | <== Input |  |  | UCL | LCL
δ | 1 | <== Input shift |  | 1 | 0.49193 | -0.49193
σxbar | 0.098387 |  |  | 30 | 0.49193 | -0.49193
h as multiples of σxbar, k as multiple of Δxbar
h | 5 | <== Default (4 to 5)
k | 0.5 | <== Half of shift |  | XBAR CHART
k.δ.σxbar | 0.049193 |  |  |  | UCL | CL | LCL
|  |  |  | 1 | 5.7952 | 5.5 | 5.2048
SubGrp i | Xi | Ui | Li | 30 | 5.7952 | 5.5 | 5.2048
1 | 5.36 | 0 | -0.090807
2 | 5.45 | 0 | -0.091613
3 | 5.55 | 0.0008065 | 0
4 | 5.43 | 0 | -0.020807
5 | 5.36 | 0 | -0.11161
6 | 5.51 | 0 | -0.05242
7 | 5.5 | 0 | -0.003226
8 | 5.44 | 0 | -0.014033
9 | 5.51 | 0 | 0
10 | 5.47 | 0 | 0
11 | 5.74 | 0.19081 | 0
12 | 5.44 | 0.081613 | -0.010807
13 | 5.62 | 0.15242 | 0
14 | 5.52 | 0.12323 | 0
15 | 5.5 | 0.074033 | 0
16 | 5.53 | 0.054839 | 0
17 | 5.74 | 0.24565 | 0
18 | 5.6 | 0.29645 | 0
19 | 5.48 | 0.22726 | 0
20 | 5.65 | 0.32807 | 0
21 | 5.59 | 0.36887 | 0
22 | 5.66 | 0.47968 | 0
23 | 5.61 | 0.54048 | 0
24 | 5.6 | 0.59129 | 0
25 | 5.58 | 0.6221 | 0
26 | 5.66 | 0.7329 | 0
27 | 5.67 | 0.85371 | 0
28 | 5.52 | 0.82452 | 0
29 | 5.65 | 0.92532 | 0
30 | 5.51 | 0.88613 | 0